## Sheet1
Aircraft Masses
No | Variable | Paraeter | Value |  | Paraeter | Value
1 | Crew mass | mcw | 270 |  | A | 1.59
2 | Loading mass | mld | 1320 |  | C | -0.1
3 | Fuel mass | mfl | 4246.0044
3 | Empty mass | mey | 7663.9956
4 | Take off mass | m0 | 13500
5 | Relative ey | m*ey | 0.5677
Fuel Mass
No | Regio, mi | Take-off | Climb | Cruise | Reserve |  |  | dH | 10
1 | mi | 13095 | 12477.9581 | 7902.9252 | 7665.8374 |  |  | L | 3000
2 | mi-1 | 13500 | 13095 | 12477.9581 | 7902.9252 |  |  | c | 1.9
3 | mi/mi-1 | 0.97 | 0.95288 | 0.63335 | 0.97 |  |  | Vcr | 780
[8 empty] | Kcr | 16
[8 empty] | ncr | 3
Wing Loading
No | Variable |  |  | Coefficient | Value
1 | Max landing lift coefficient |  |  | cy max land | 3
2 | Cruise lift coefficient |  |  | cy cr | 0.53
3 | Maneuvering lift coefficient |  |  | cy man | 2
4 | Cruise velocity |  |  | Vcr | 216.1
5 | Minimum Velocity |  |  | Vmin | 47.1 | m/s
6 | Relative fuel mass |  |  | m*fl | 0.36665
7 | Air density at 10km |  |  | ρ | 0.31
8 | Overloading coefficient |  |  | nmax | 1.5
9 | Dynamic pressure |  |  | qmax | 7238.3776
10 | Landing Overload |  |  | P1 | 588.0286
10 | Cruise Overload |  |  | P2 | 491.8319
11 | Maneuvering Overload |  |  | P3 | 965.117
Traction and Qualities
No | Variable |  |  | Coefficient | Value
1 | Climb coefficient |  |  | kv | 1.5
2 | Aerodynamic quality for climbing |  |  | Kcb | 10
3 | Number of engines |  |  | neg | 2
4 | Climbing gradient |  |  | tgθ | 0.017
5 | Cruise flight density |  |  | ρcr | 0.31
6 | Take off lift |  |  | cymaxto | 2.3
7 | Rolling friction coefficient |  |  | fto | 0.02
8 | Take-off distance |  |  | lto | 1510
9 | Aerodynamic quality for take-off |  |  | Kto | 12
10 | Engine Failure |  |  | P*1 | 0.351
11 | Cruise Condition |  |  | P*2 | 0.21141
12 | Take off Condition |  |  | P*3 | 0.23246
Choosing the Aerodynamic Scheme
| Aerodynamic scheme |  | standard
| Wing position |  | low wing
| Wing shape |  | trapezoidal
| Wing sweep |  | standard
| Control surfaces |  | T-shaped
| Cabin shape |  | circular
| Lending gear |  | front wheel
| Engine type |  | turbofan
| Number of engines |  | 2
| Engines position |  | tail
Wing Airfoil and Geometry
No | Variable |  |  | Coefficient | Value
1 | Wing area |  |  | S | 29.9188 | m^2
2 | Take off thrust |  |  | T0 | 5164.965
3 | Aspect ratio |  |  | λ | 8.5
4 | Wing span |  |  | l | 15.9471 | m
5 | Taper Ratio |  |  | η | 3
6 | Inner chord |  |  | b0 | 2.8142
7 | Outer chord |  |  | br | 0.93806
8 | Median geometric chord |  |  | bm | 1.8761
9 | Median aerodynamic chord |  |  | bA | 2.0325
10 | Sweep angle |  |  | Xfe | 10
11 | Rear sweep |  |  | Xre | 0.39172 | 21
12 | Crank sweep |  |  | X0.25 | 0.53269 | 28
13 | Dihedral angle |  |  | ψ | 5
| New Engine Make |  | Honeywell F124-GA-100
| Thrust/ Relative Thrust |  | 5220daN / 0.36 kg/daN
Horizontal Surface Geometry
No | Variable |  |  | Coefficient | Value
1 | Static moment |  |  | Ahs | 0.91855
2 | Distance from center of gravity to the aerodynamic center |  |  | Lhs/bAhs | 2.2
3 | HS span |  |  | lhs | 7.2111
4 | HS aspect ratio |  |  | λhs | 4
5 | HS taper ratio |  |  | ηhs | 3
6 | HS sweep angle |  |  | Xhs | 35.1
7 | HS dihedral angle |  |  | ψhs | 0
8 | HS area |  |  | Shs | 13
9 | Inner chord |  |  | b0hs | 2.7042
10 | Outer chord |  |  | brhs | 0.90139
11 | Median aerodynamic chord |  |  | bAhs | 1.953
12 | Rear sweep |  |  | Xrehs | 0.10245 | 6
Vertical Surface Geometry
No | Variable |  |  | Coefficient | Value
1 | Static moment |  |  | Avs | 0.075255
2 | Distance from center of gravity to the aerodynamic center |  |  | Lvs/bA | 2
3 | VS span |  |  | lvs | 2.5495
4 | VS aspect ratio |  |  | λvs | 1
5 | VS taper ratio |  |  | ηvs | 3
6 | VS sweep angle |  |  | Xvs | 39
7 | VS dihedral angle |  |  | ψ | 0
8 | VS area |  |  | Svs | 6.5
9 | Inner chord |  |  | b0vs | 3.8243
10 | Outer chord |  |  | brvs | 1.2748
11 | Median aerodynamic chord |  |  | bAvs | 2.762
12 | Rear sweep |  |  | Xrevs | 1.0163 | 45
Elevator and Rudder Design
No | Variable |  |  | Coefficient | Value
1 | Elevator Area |  |  | Sel | 4.55
2 | Rudder Area |  |  | Srd | 2.6
3 | Aileron area |  |  | Sai | 1.7951
4 | Aileron span |  |  | lai | 5.5815
5 | Aileron chord |  |  | bai | 0.46747
Cabin Design
No | Variable |  |  | Coefficient | Value, mm
| Fuselage Width |  |  | Bm | 2070
1 | Width of the double seat blocks |  |  | B2 | 1260
2 | No of double seat blocks per row |  |  | n2 | 1
3 | Width of the cabin corridors |  |  | cn | 510
4 | Number of corridors |  |  | nn | 1
5 | Seat to inner wall distance |  |  | δ1 | 30
6 | Cabin wall thickness |  |  | δ2 | 120
| Cabin Length |  |  | Lc | 6580
1 | Front compartment to row distance |  |  | l1 | 630
2 | Back compartment to row distance |  |  | l2 | 1000
3 | number of rows |  |  | ir | 6
4 | Seat blocks distance |  |  | t | 990
| Cabin Height |  |  | Hcab | 2100
| Body Length |  |  | Lm | 14980
1 | Front extension |  |  | λf | 1.5
2 | Rear extension |  |  | λb | 2.5
3 | Median section diameter |  |  | Dμ | 2100
Re-estimation of Aircraft Masses
No | Variable |  |  | Coefficient | Value, mm
| Relative wing mass |  |  | m*w | 0.13893
1 | Construction type coefficient |  |  | Kcon | 0.95
2 | Machanization coefficient |  |  | Kmec | 1.15
3 | Material coefficient |  |  | Kmat | 1
4 | Unloading coefficient |  |  | φ | 0.68412
5 | Overloading |  |  | ne | 5.5
6 | Wing aspect ratio |  |  | λ | 8.5
7 | Wing aera |  |  | S | 29.9188
8 | Wing structure coefficient |  |  | θ | 0.9
9 | Core wing thickness |  |  | c0 | 0.12
10 | Crank sweep |  |  | X0.25 | 0.48869
11 | Taper ratio |  |  | η | 3
12 | Core to tip thickness ratio |  |  | μ | 1.0909
| Fuselage relative mass |  |  | m*m | 0.040993
1 | Powerplant position coefficient |  |  | Kep | 1.14
2 | Cabin pressure coefficient |  |  | pcab | 0.8
3 | Body length |  |  | lm | 15 | m
4 | Initial aircraft mass |  |  | m0 | 13500
| Control surfaces relative mass |  |  | m*tail | 0.031585
1 | Velocity coefficient |  |  | Kv | 1.4386
2 | Maneuvering coefficient |  |  | Km | 1
3 | Tail area |  |  | Stail | 19.5 | m^2
| Landing gear relative mass |  |  | m*ld | 0.038706
1 | Landing gear material coefficient |  |  | Kmt | 0.7
2 | Landing gear aerodynamic coefficient |  |  | Kfl | 1.2
3 | Landing gear height |  |  | Hlh | 1.5
4 | Tire clatch |  |  | Ktr | 1
5 | Tire pressure |  |  | ptr | 12 | atm
| Construction relative mass |  |  | m*c | 0.25021
| Powerplant relative mass |  |  | m*pp | 0.077
| Aircraft Equipment relative mass |  |  | m*eq | 0.098076
1 | Aircraft loading relative mass |  |  | m*lm | 0.11778
2 | Range |  |  | L | 3000 | km
3 | Cruise velocity |  |  | Vcr | 780 | km/h
| Relative fuel mass |  |  | m*fl | 0.31452
Aircraft Mass Balance Characteristic
No | Component |  |  | Relative mass |  | Actual mass, kg
|  |  |  | m* | Value | m | Value
1 | Wing |  |  | m*w | 0.13893 | mw | 1875.564
2 | Fuselage |  |  | m*m | 0.040993 | mm | 553.3997
3 | Landing gear |  |  | m*ld | 0.038706 | mld | 522.5355
4 | Construction |  |  | m*c | 0.25021 | mc | 3377.9003
5 | Powerplant |  |  | m*pp | 0.077 | mpp | 1039.5
6 | Equipment |  |  | m*eq | 0.098076 | meq | 1324.0308
7 | Aircraft loading |  |  | m*lm | 0.11778 | mlm | 1590
8 | Fuel |  |  | m*fl | 0.31452 | mfl | 4246.0044
9 | Control surfaces |  |  | mtail | 0.031585 | mtail | 426.401
14955.3357
Aircraft Balancing
| Component |  |  | Moment | Distance | Force
|  |  |  | mgx, daNm | x, m | mg, daN
| 1.1 Wing |  |  | 13799.4621 | 7.5 | 1839.9283 | 0.981
| 1.2 Fuselage |  |  | 4071.6385 | 7.5 | 542.8851
| 1.3 Horizontal surface |  |  | 2342.4768 | 14 | 167.3198
| 1.4 Vertical surface |  |  | 3388.2253 | 13.5 | 250.9797
| 1.5 Front landing gear |  |  | 322.9426 | 2.1 | 153.7822
| 1.6 Main landing gear |  |  | 2583.541 | 7.2 | 358.8251
| 2. Powerplant |  |  | 9942.5576 | 9.75 | 1019.7495
| 3. Equipment |  |  | 9871.4438 | 7.6 | 1298.8742
| 3.1 Front compartment |  |  | 1818.4239 | 2.8 | 649.4371
| 3.2 Back compartment |  |  | 7923.1325 | 12.2 | 649.4371
| 4. Cabin crew |  |  | 768.123 | 2.9 | 264.87
| 4.1 Pilots |  |  |  | 2.4
| 4.2 Flight attendants |  |  |  | 7.5
| 4.3 Crew luggage |  |  |  | 2.5
| 5. Fuel |  |  | 33739.1754 | 8.1 | 4165.3303
| 6. Load |  |  | 13258.215 | 8.5 | 1559.79
| 7. Passengers |  |  | 7063.2 | 7.5 | 941.76
| Σ(mgi x) |  |  | 110892.5576 | Σ(mg)i | 13862.9683
| Σ(mgi x) No Load |  |  | 97634.3426 | Σ(mg)i | 12303.1783
| Σ(mgi x) No Fuel |  |  | 77153.3822 | Σ(mg)i | 9697.6381
| Σ(mgi x) Empty |  |  | 56063.8442 | Σ(mg)i | 6931.2181
|  |  |  | Full | No Load | No Fuel | Empty
| Coordinates of the mass center |  |  | 7.9992 | 7.9357 | 7.9559 | 8.0886
| Final aircraft centering coefficient |  |  | 0.24591 | 0.21463 | 0.22458 | 0.28995
| Median aerodynamic chord |  |  | 2.03
| Median aerodynamic chord coordinate |  |  | 7.5
Xm=
Xm=∑_(𝑘=0)^𝑛▒(𝑚𝑔𝑥)𝑖/(𝑚𝑔)𝑖